## SDC Calculator
SDC Formulation Calculator — period-based thumb rules (synthesis / early STA)
Yellow + blue text = USER INPUTS (edit these). Green = calculated. Pick % of period T from dropdowns. Optional floor clamps (ps) apply via MAX(T×%, floor). Starting points only — replace with board/IP/signoff numbers.
CLOCK INPUTS
Clock name | CLK | ← edit
Period T | 4 | ← edit (e.g. 2.0 for 500 MHz if unit=ns)
Time unit | ns | ← ns or ps
Frequency (MHz) | 250 | formula: if ns → 1000/T ; if ps → 1e6/T
5% of T (ref) | 0.2 | quick reference slice of period
CONSTRAINT TABLE — select percentile for each parameter → value = MAX(T × pct, floor)
Parameter | Applies to | Profile / notes | Percentile of T | % (decimal) | Floor (same unit as T) | Calculated value | Unit | SDC command (template) | Notes
Setup uncertainty | clocks (setup) | early synth ~3–7% T | 5% | 0.05 | 0.05 | 0.2 | ns | set_clock_uncertainty -setup 0.200 [get_clocks CLK] | ↑ harder setup; later refined by derates/jitter
Hold uncertainty | clocks (hold) | early ~1–3% T | 2% | 0.02 | 0.02 | 0.08 | ns | set_clock_uncertainty -hold 0.080 [get_clocks CLK] | ↑ harder hold; often floor 20–50 ps
Input delay max | inputs → capture | early ~20–40% T | 30% | 0.3 | 0 | 1.2 | ns | set_input_delay -max 1.200 -clock CLK [all_inputs] | external launch budget; don't double-count pads
Input delay min | inputs (hold) | early ~0–10% T | 10% | 0.1 | 0 | 0.4 | ns | set_input_delay -min 0.400 -clock CLK [all_inputs] | often ¼–½ of max; near 0 if aggressive
Output delay max | launch → outputs | early ~20–40% T | 30% | 0.3 | 0 | 1.2 | ns | set_output_delay -max 1.200 -clock CLK [all_outputs] | external capture budget
Output delay min | outputs (hold) | early ~0–10% T | 10% | 0.1 | 0 | 0.4 | ns | set_output_delay -min 0.400 -clock CLK [all_outputs] | pair with max; hold on R2O/I2O
Input transition max | all_inputs slew | early ~5–15% T or fixed ps | 7.5% | 0.075 | 0 | 0.3 | ns | set_input_transition -max 0.300 [all_inputs] | or prefer set_driving_cell; clamp to lib max_tran
Input transition min | all_inputs min slew | % of max transition (not of T) | 33% | 0.33 | 0 | 0.099 | ns | set_input_transition -min 0.099 [all_inputs] | SPECIAL: value = max_tran × this % (see formula)
Clock transition | clock ports | ~50–100 ps class or % T | 5% | 0.05 | 0 | 0.2 | ns | set_clock_transition 0.200 [get_clocks CLK] | if not ideal clock
Clock latency (source) | source latency | often absolute, not % T | 10% | 0.1 | 0 | 0.4 | ns | set_clock_latency -source 0.400 [get_clocks CLK] | board/PLL; early estimate
Clock latency (network) | network pre-CTS | 0 ideal, or small % T | 0% | 0 | 0 | 0 | ns | set_clock_latency 0.000 [get_clocks CLK] | pre-CTS; real after CTS
Output load max | all_outputs | usually absolute (lib cap unit); optional %T only for scale play | 0% | 0 | 0.05 | 0.05 | lib cap | set_load -max 0.050 [all_outputs] | If % = 0 → uses Floor as absolute load. Check liberty cap unit!
Output load min | all_outputs | absolute or %T | 0% | 0 | 0.01 | 0.01 | lib cap | set_load -min 0.010 [all_outputs] | If % = 0 → uses Floor as absolute load
BUDGET SANITY — external delay + uncertainty vs period
Input max + Output max + Setup unc | 2.6 | sum of key setup external budgets | as % of T | 65%
Remaining for internal logic (T − sum) | 1.4 | rough R2R window after I/O+unc (idealized) | as % of T | 35%
Status | OK-ish — watch QoR
GENERATED SDC STARTER KIT (copy into .sdc — replace [all_inputs] exclusions for clk as needed)
create_clock -name CLK -period 4.000 [get_ports clk]
set_clock_uncertainty -setup 0.200 [get_clocks CLK]
set_clock_uncertainty -hold 0.080 [get_clocks CLK]
set_input_delay -max 1.200 -clock CLK [all_inputs]
set_input_delay -min 0.400 -clock CLK [all_inputs]
set_output_delay -max 1.200 -clock CLK [all_outputs]
set_output_delay -min 0.400 -clock CLK [all_outputs]
set_input_transition -max 0.300 [all_inputs]
set_input_transition -min 0.099 [all_inputs]
set_load -max 0.050 [all_outputs]
set_load -min 0.010 [all_outputs]
# Period T=4.000 ns ¦ f=250.00 MHz ¦ generated by SDC Formulation Calculator
HOW TO USE
1. Set Clock name, Period T, and Time unit (yellow cells).
2. For each parameter, pick Percentile of T from the dropdown (shown as %). Floor = minimum absolute value (same unit as T).
3. Calculated value = MAX(T × percentile, floor). Exception: Input transition min = MAX(tran_max × %, floor).
4. Output load: leave % = 0% and set Floor to absolute cap; or set % to scale with T.
5. Copy the Generated SDC block into your .sdc; exclude clk from all_inputs in real scripts.
6. See sheet 'Thumb Rules' for recommended percentile bands; 'Presets' to apply Aggressive / Typical / Conservative in one click (paste values).
Note on B6: Master period T. All %-based constraints scale from this.
Note on D20: For Input transition min this % is of Input transition max (row above), NOT of T.

## Thumb Rules
SDC thumb-rule reference bands (% of period T)
Parameter | Aggressive | Typical early synth | Conservative | Lab example (T=2ns) | Unit notes
Setup uncertainty | 2–3% | 3–7% (often 5%) | 8–10%+ | 1% (20 ps) mild learning | or floor 50–100 ps
Hold uncertainty | small / 1% | 1–3% or 20–50 ps | larger | 0.5% (10 ps) | floor often 20–50 ps
Input delay max | 10–20% | 20–40% (often 30%) | 40–60% | 10% (0.2 ns) light | external launch
Input delay min | near 0 | 0–10% (~¼–½ of max) | higher min | 0.05 ns | hold on I2R
Output delay max | 10–20% | 20–40% (often 30%) | 40–60% | 10% (0.2 ns) | external capture
Output delay min | near 0 | 0–10% | higher | 0.05 ns | hold on R2O
Input transition max | fast / low % | 5–15% T or 50–150 ps | slow | 0.15 ns | prefer driving_cell
Input transition min | ~20% of max | 30–50% of max | higher | 0.05 ns | % of max tran not T
Output load | under-load | lib pin / board model | over-load | 0.05 (check unit) | NOT usually % of T
Clock latency source | from PLL | 0.1–0.5 ns early | board + package | — | often absolute
Formulas used in Calculator
value = MAX(Period_T × Percentile, Floor)
input_transition_min = MAX(input_transition_max × Percentile, Floor)
load (when % = 0): value = Floor (absolute cap in liberty units)
budget_sum = input_delay_max + output_delay_max + setup_uncertainty
remaining_for_logic ≈ T − budget_sum (idealized; ignores clock network, derates, pads arcs)
Warnings
• These are starting points for synthesis / early STA — not foundry law.
• Do not double-count pad arcs + large I/O delays.
• Do not stack huge uncertainty + huge AOCV derates blindly.
• Always exclude clock port from all_inputs when applying input delay/transition.
• Check capacitance units (fF vs pF) for set_load vs liberty.
• Signoff uncertainty comes from project STA cookbook (jitter, AOCV, CRPR, SI).

## Presets
One-click style presets — copy the % column into Calculator!D13:D23 (and loads separately)
Parameter | Aggressive | Typical (default) | Conservative | Calculator row
Setup uncertainty | 3% | 5% | 10% | 13
Hold uncertainty | 1% | 2% | 3% | 14
Input delay max | 15% | 30% | 45% | 15
Input delay min | 2% | 10% | 15% | 16
Output delay max | 15% | 30% | 45% | 17
Output delay min | 2% | 10% | 15% | 18
Input transition max | 5% | 7.5% | 12% | 19
Input transition min (of max_tran) | 25% | 33% | 50% | 20
Clock transition | 3% | 5% | 8% | 21
Clock latency source | 5% | 10% | 15% | 22
Clock latency network | 0% | 0% | 5% | 23
How to apply a preset
1. Choose a column (Aggressive / Typical / Conservative).
2. Copy B4:B14 (or C or D) → paste Special → Values into Calculator D13:D23.
3. Adjust Floor column and loads on Calculator as needed.
4. Review Budget Sanity status and generated SDC.
Live comparison at Calculator period T
Parameter | Aggressive value | Typical value | Conservative value
Setup uncertainty | 0.12 | 0.2 | 0.4
Hold uncertainty | 0.04 | 0.08 | 0.12
Input delay max | 0.6 | 1.2 | 1.8
Input delay min | 0.08 | 0.4 | 0.6
Output delay max | 0.6 | 1.2 | 1.8
Output delay min | 0.08 | 0.4 | 0.6
Input transition max | 0.2 | 0.3 | 0.48
Input transition min (of max_tran) | 1 | 1.32 | 2
Clock transition | 0.12 | 0.2 | 0.32
Clock latency source | 0.2 | 0.4 | 0.6
Clock latency network | 0 | 0 | 0.2

## Multi-Clock
Multi-clock batch — enter periods; choose profile %; values auto-fill
Global profile for this sheet (affects default % row): | Typical | ← dropdown
Active % (setup unc / hold / in_max / in_min / out_max / out_min / tran_max)
setup_unc % | 5% | hold % | 2% | in_max % | 30% | in_min % | 10% | out_max % | 30% | tran_max % | 7.5%
Clock | Period T (ns) | Freq (MHz) | Setup unc | Hold unc | Input delay max | Input delay min | Output delay max | Output delay min | Input tran max | Input tran min (33%) | SDC create_clock
CLK | 2 | 500 | 0.1 | 0.04 | 0.6 | 0.2 | 0.6 | 0.2 | 0.15 | 0.0495 | create_clock -name CLK -period 2.000 [get_ports clk]
CLK_FAST | 1 | 1000 | 0.05 | 0.02 | 0.3 | 0.1 | 0.3 | 0.1 | 0.075 | 0.02475 | create_clock -name CLK_FAST -period 1.000 [get_ports clk_fast]
CLK_SLOW | 4 | 250 | 0.2 | 0.08 | 1.2 | 0.4 | 1.2 | 0.4 | 0.3 | 0.099 | create_clock -name CLK_SLOW -period 4.000 [get_ports clk_slow]
Edit yellow Clock / Period cells. Profile dropdown changes all % used in formulas. Add more rows by copying formulas down.

## Lists (hidden)
Dropdown source lists (for maintenance)
Percentile fractions | Time units | Profiles
0% | ns | Aggressive
1% | ps | Typical
2% |  | Conservative
3%
5%
7%
8%
10%
15%
20%
25%
30%
33%
35%
40%
50%
60%